## PLL config calculator
Change Values in blue boxes
Get Calculated values in Green Boxes
I2S USE PLL | TRUE |  | FOUTPOSTDIV Calculator | [8 empty] | Recommended Usage Flow
PDM USE PLL | TRUE |  | FREF | 24 | MHz | 1~800 (Integer Mode) 10~800 (Fractional Mode) | PLL Input Clock | 24000000 |  |  |  | 1. Set FREF (G6) according to the frequency of XTAL. 2. Mark the peripherals that will use the PLL in cells (C5:C7). 3. Fill out I2S, PDM, and AUDADC configurations based on the application. 4. Make sure target FPOSTDIV (G10) is a valid number, otherwise change the peripheral configuration. 5. Lowest FVCO tunning: adjust POSTDIV1 (G11) and POSTDIV2 (G12) so that FVCO (G13) is just greater than 60 (smallest possible value above 60). If "FBDIV too small" appears, ignore it in this step. 6. Adjust REFDIV (G15) to make FBDIV (G16) meet the requirement (4~960 in integer mode, 10~96 in fractional mode). The smaller the value of FBDIV, the faster the PLL locks.
AUDADC USE PLL | TRUE | [7 empty] | Hz | 0.24414
|  |  | Target FOUT3 | 4.096 | MHz | for I2S | FOUT3 = FOUTPOSTDIV / 6
I2S Configuration |  |  | Target FOUT4 | 3.072 | MHz | for I2S | FOUT4 = FOUTPOSTDIV / 8
Sample rates | 32000 | Hz | Target FPOSTDIV | 24.576 | MHz | for PDM, USB, AUDADC | FPOSTDIV = FVCO / POSTDIV1 / POSTDIV2 | 24576000 | Hz
Number of channels | 4 |  | POSTDIV1 | 2 |  | 1~7 | POSTDIV1 >= POSTDIV2 | 2
Word width | 24 | bits | POSTDIV2 | 2 |  | 1~7 |  | 2
PLL out selection | FOUT4 |  | Traget FVCO | 98.304 | MHz | 60~960 |  | 98.304
Enable DIV3 clock divider | FALSE |  | REFDIV | 3 |  | 1~63
SCLK frequency | 3.072 | MHz | DSMPD | 0 |  |  | 0:Fractional Mode 1: Integer Mode | 3
Expected FOUTPOSTDIV | 24.576 | MHz | FBDIV | 12 |  | 4~960 (Integer Mode) 10~96 (Fractional Mode)
|  |  | FRAC | 4831838 |  | 0~16777216 |  | 3
PDM Configuration |  |  | VCOSELECT | 0 |  |  | 0: VCO Low Freq (60~240MHz) 1: VCO High Freq (240~960MHz) | Fractional
Sample rates | 16000 | Hz | [5 empty] | 12
eClkDivider | 3 |  | 24.576 |  |  |  |  | 4831838
ePDMAClkOutDivder | 3 | [6 empty] | 12.288
DecimationRate | 48
PDM OUT clock frequency | 1.536 | MHz | FOUTPOSTDIV | 24575999.9752 | Hz | [5 empty] | 4.1667e-08 | PLLDIV1 Dec | 795139
Expected FOUTPOSTDIV | 24.576 | MHz | FOUTPOSTDIV | 24.576 | MHz | [6 empty] | PLLCTL0 Dec | #REF!
FBDIV Fraction Val Calculator
|  |  | Target pre DIV | 98.304 | MHz |  |  | 98304000
|  |  | Target Ratio | 4.096
|  |  | Target FBDIV | 12.288 |  | Hint: Change REFDIV Till Target FBDIV is in valid range
|  |  | Target FBDIV Frac | 0.288
Config Initializer
AUDADC Configuration |  |  | { .eFref = <replace with eFref selection>, .eVCOSel = AM_HAL_SYSPLL_VCOSEL_VCOLO, .eFractionMode = AM_HAL_SYSPLL_FMODE_FRACTION, .ui8RefDiv = 3, .ui8PostDiv1 = 2, .ui8PostDiv2 = 2, .ui16FBDivInt = 12, .ui32FBDivFrac = 4831838, } |  |  |  | {
Sample rates | 32000 | Hz |  |  |  |  | .eFref = <replace with eFref selection>,
eClkDiv | 32 | [5 empty] | .eVCOSel = AM_HAL_SYSPLL_VCOSEL_VCOLO,
IrttCountMax | 24 | [5 empty] | .eFractionMode = AM_HAL_SYSPLL_FMODE_FRACTION,
Averaging | 1 | [5 empty] | .ui8RefDiv = 3,
Expected FOUTPOSTDIV | 24.576 | MHz |  |  |  |  | .ui8PostDiv1 = 2,
.ui8PostDiv2 = 2,
.ui16FBDivInt = 12,
.ui32FBDivFrac = 4831838,
use pll | clk is num | [5 empty] | }
1 | 1
1 | 1
1 | 1
i2s clock 1nvalid | FALSE
one peri uses pll | FALSE | 0 | The expected FOUTPOSTDIV value from I2S and PDM are not equal.
two peris use pll | FALSE | 0 | The expected FOUTPOSTDIV value from I2S and AUDADC are not equal.
three peris use pll | TRUE | 24.576 | The expected FOUTPOSTDIV value from PDM and AUDADC are not equal.